## parameter
S.No | Parameter
| Symbol | Content | Unit | Data
1 | l | Corridor Length | km | 132
2 | f | Trip Frequenvy | trips | 10
3 | N | Number of Motorcycles considered | no | 100
4 | λ | EV Density | EV/ km | 0.75758
5 | α | Energy Efficiency | Energy/ power to charging time | 1.3
6 | E | Battery Energy Capacity | kWh | 3.3
7 |  | Battery Range | km | 100
8 | β | Battery Performance | km / kWh | 30.303
9 | δ | Delay Tolerance |  | 15%
10 | A0 | minimum Construction Area | Sq Ft
11 | C | Unit Cost of Construction for new station | Rs / Sq Ft
12 | θ | Range Tolerance (Confidence Range) |  | 0.8
| P | Charger Power | kW | 3

## Battery Characteristics
S.No
1 | Energy | E | kWh | 3.3
2 | Current | I | amp
3 | Voltage | V | v
4 | Charging Power | P | Kw | 3
5 | Estimated Charging Time | E/P | hr | 1.1
6 | Reported Charging Time | Tr | ht
7 | Energy Efficiency (converting energy/power ratio to charging time) | α |  | 1.3 | assumption

## time to recharge full
| Energy Eff | α | 1.3
| Portion of Consumption | θ |  |  | time req to fully recharge (Tr) = αθE/P
| Energy | E | 3.3 | kWh
| Power | P | 3 | kW
S.No | current SoC | θ | Tr
1 | 100 | 0 | 0
2 | 90 | 0.1 | 0.143
3 | 85 | 0.15 | 0.2145
4 | 80 | 0.2 | 0.286
5 | 75 | 0.25 | 0.3575
6 | 70 | 0.3 | 0.429
7 | 65 | 0.35 | 0.5005
8 | 60 | 0.4 | 0.572
9 | 55 | 0.45 | 0.6435
10 | 50 | 0.5 | 0.715
11 | 45 | 0.55 | 0.7865
12 | 40 | 0.6 | 0.858
13 | 35 | 0.65 | 0.9295
14 | 30 | 0.7 | 1.001
15 | 25 | 0.75 | 1.0725
16 | 20 | 0.8 | 1.144
17 | 15 | 0.85 | 1.2155
18 | 10 | 0.9 | 1.287
19 | 5 | 0.95 | 1.3585
20 | 1 | 0.99 | 1.4157

## desired waiting time
Desired Waiting Time | [7 empty] | avg travel time | 4 | hrs
[8 empty] | distance | 132 | km'
T0=δX (l/V0) | [7 empty] | avg speed | 33
delay tolerance | Trip Length | Free Flow Velocity | Waiting Time
δ | l | V0 | T0 |  | δ | l | V0 | T0
0.05 | 132 | 50 | 0.132 | 7.92 | 0.05 | 132 | 33 | 0.2
0.1 | 132 | 50 | 0.264 | 15.84 | 0.1 | 132 | 33 | 0.4
0.15 | 132 | 50 | 0.396 | 23.76 | 0.15 | 132 | 33 | 0.6
0.2 | 132 | 50 | 0.528 | 31.68 | 0.2 | 132 | 33 | 0.8
0.25 | 132 | 50 | 0.66 | 39.6 | 0.25 | 132 | 33 | 1
0.3 | 132 | 50 | 0.792 | 47.52 | 0.3 | 132 | 33 | 1.2
0.35 | 132 | 50 | 0.924 | 55.44 | 0.35 | 132 | 33 | 1.4
0.4 | 132 | 50 | 1.056 | 63.36 | 0.4 | 132 | 33 | 1.6
0.45 | 132 | 50 | 1.188 | 71.28 | 0.45 | 132 | 33 | 1.8
0.5 | 132 | 50 | 1.32 | 79.2 | 0.5 | 132 | 33 | 2
0.55 | 132 | 50 | 1.452 | 87.12 | 0.55 | 132 | 33 | 2.2
0.6 | 132 | 50 | 1.584 | 95.04 | 0.6 | 132 | 33 | 2.4
0.65 | 132 | 50 | 1.716 | 102.96 | 0.65 | 132 | 33 | 2.6
0.7 | 132 | 50 | 1.848 | 110.88 | 0.7 | 132 | 33 | 2.8
0.75 | 132 | 50 | 1.98 | 118.8 | 0.75 | 132 | 33 | 3
0.8 | 132 | 50 | 2.112 | 126.72 | 0.8 | 132 | 33 | 3.2
0.85 | 132 | 50 | 2.244 | 134.64 | 0.85 | 132 | 33 | 3.4
0.9 | 132 | 50 | 2.376 | 142.56 | 0.9 | 132 | 33 | 3.6
0.95 | 132 | 50 | 2.508 | 150.48 | 0.95 | 132 | 33 | 3.8
1 | 132 | 50 | 2.64 | 158.4 | 1 | 132 | 33 | 4